## Sheet1
Section | Exp. Title | Experiment ID | Exp. reference | Date | Author Comments | Author | Formula Used | TestMethod | ExpStatus | Testtype | TestGoal | TestDescription | TestMeans | Procedure | Expected Value | Conclusion
A - Debounce Time | Debounce time of XYZ button | EXP_001 | Book1, Pg1,Section1 | 2020-02-21 | None | Edison | Calculated energy Ea = (VL x IL) x T (Watt-sec) | Automatic | In Progress | Type1 | To check the debounce time of the XYZ button is t1 (500 ms) | -Initialize the system -Press XYZ button -Wait for < 500ms -Check corresponding signal is 0 -Press XYZ button -Wait for > 500ms - Check corresponding signal is 1 | Tool3 | Initialize the system |  | Not Done
Press [XYZ] button
Wait [450] ms as ([less than debounce time])
Release [XYZ] button
[14 empty] | Check Signal [XYZ_Signal] is received within [250] ms | signal [XYZ_Signal] = [00]
Press [XYZ] button
Wait [550] ms as ([more than debounce time])
Release [XYZ] button
[14 empty] | Check Signal [XYZ_Signal] is received within [250] ms | signal [XYZ_Signal] = [01]
A - Debounce Time | Debounce time of ABC button | EXP_002 | Book1, Pg1,Section2 | 2020-02-21 | This test will fail if EXP_001 failed | Bose | Calculated energy Ea = (VL x IL) x T (Watt-sec) | Semi-Automatic | Done | Type2 | To check the debounce time of the ABC button is t2 (70 ms) | -Initialize the system -Press ABC button -Wait for < 70ms -Check corresponding signal is 0 -Press ABC button -Wait for > 70ms - Check corresponding signal is 1 | Tool2 | Initialize the system |  | Not OK
Press [ABC] button
Wait [60] ms as ([less than debounce time])
Release [ABC] button
[14 empty] | Check Signal [ABC_Signal] is received within [250] ms | signal [ABC_Signal] = [00]
Press [ABC] button
Wait [80] ms as ([more than debounce time])
Release [ABC] button
[14 empty] | Check Signal [ABC_Signal] is received within [250] ms | signal [ABC_Signal] = [01]
B - Logic Gates | Truth table of Logic Gates - AND | EXP_003 | Book1, Pg20,Section5 | 2020-02-22 | None | Ali | None | Manual | Reviewed | Type2 | Check the Truth table of Logic Gates - AND | Connect the IC’s on the trainer kit. Connect Vcc = 5V & GND to pin 14 & 7 respectively. Apply inputs to the logic gates from switches block of the trainer kit. Verify output of the logic gates at LED indicators of the trainer kit. | Tool1 | Initialize the system |  | Ok
Set Powersupply [B1] to [05][00] volts
Set Selector to [AND] gate
Set Signal [A] to [0]
[14 empty] | Set Signal [B] to [0] | Signal [C] = [0]
Set Signal [A] to [0]
[14 empty] | Set Signal [B] to [0] | Signal [C] = [0]
Set Signal [A] to [0]
[14 empty] | Set Signal [B] to [1] | Signal [C] = [0]
Set Signal [A] to [1]
[14 empty] | Set Signal [B] to [0] | Signal [C] = [0]
Set Signal [A] to [0]
[14 empty] | Set Signal [B] to [0] | Signal [C] = [1]

## Datasheet
TestMethod | TestStatus | Testtype | TestMeans | Conclusion
Manual | In Progress | Type1 | Tool1 | Ok
Automatic | Done | Type2 | Tool2 | Not OK
Semi-Automatic | Reviewed | Type3 | Tool3 | Not Done